## Sheet1
plot | CHM_MEAN | CHM_MIN | CHM_MAX | CHM_SD | CHM_MAD | IDW_Mean | CHM_VAR | CHM_VAR_PERC | PlotID | PlotGenus | Additional_species_in_plot | DateHarvest | PeakBiomass | EPSG | Corner1_X | Corner1_Y | Corner1_Z | Corner2_X | Corner2_Y | Corner2_Z | Corner3_X | Corner3_Y | Corner3_Z | Corner4_X | Corner4_Y | Corner4_Z | Field_max_height | Harvest_frame_used | plot_side_length | AGB | Notes_on_survey_harvest | Notes_on_plot | plot_area_from_field_length | Area_from_coordinates_m2 | AGB_spatially_normalised_g_m2
1 | 0.54174 | 0.43967 | 0.71117 | 0.056857 | 0.034108 | 0.54202 | 0.2715 | 50.1161 | P01 | Festuca arundinacea |  | 2021-09-12 | TRUE |  | 244012.389 | 95814.272 | 207.039 | 244011.509 | 95813.9 | 206.919 | 244011.826 | 95812.997 | 206.867 | 244012.696 | 95813.372 | 206.9 | 1.26 | Y | 1
2 | 0.51214 | 0.36899 | 0.65771 | 0.066055 | 0.054962 | 0.51901 | 0.28872 | 56.3759 | P02 | Festuca arundinacea |  |  | TRUE |  | 244000.551 | 95808.755 | 206.657 | 244000.009 | 95809.543 | 206.688 | 243999.227 | 95809.025 | 206.656 | 243999.769 | 95808.24 | 206.627 | 1.01 | Y | 1
3 | 0.29195 | 0.23667 | 0.33679 | 0.018905 | 0.017377 | 0.29361 | 0.10012 | 34.2951 | P03 | Festuca arundinacea |  |  | TRUE |  | 243988.871 | 95806.273 | 206.604 | 243988.504 | 95807.147 | 206.666 | 243987.613 | 95806.789 | 206.593 | 243987.99 | 95805.931 | 206.602 | 1.11 | Y | 1
4 | 0.25626 | 0.20457 | 0.30919 | 0.020332 | 0.02012 | 0.25959 | 0.10462 | 40.8268 | P04 | Festuca arundinacea |  |  | TRUE |  | 243978.7 | 95801.926 | 206.241 | 243977.941 | 95801.369 | 206.172 | 243978.472 | 95800.573 | 206.129 | 243979.247 | 95801.147 | 206.178 | 1.2 | Y | 1
5 | 0.11541 | 0.072727 | 0.139 | 0.013668 | 0.016059 | 0.11547 | 0.066276 | 57.4249 | P05 | Festuca arundinacea |  |  | TRUE |  | 243978.025 | 95802.39 | 206.264 | 243977.133 | 95802.752 | 206.239 | 243976.777 | 95801.878 | 206.207 | 243977.663 | 95801.505 | 206.196 | 0.8 | Y | 1
6 | 0.14982 | 0.10575 | 0.18051 | 0.015067 | 0.018785 | 0.14951 | 0.074763 | 49.9006 | P06 | Festuca arundinacea |  |  | TRUE |  | 243965.788 | 95801.186 | 206.598 | 243965.108 | 95801.856 | 206.572 | 243964.42 | 95801.193 | 206.514 | 243965.075 | 95800.543 | 206.499 | 0.92 | Y | 1
7 | 0.23894 | 0.19267 | 0.26929 | 0.01411 | 0.014026 | 0.23904 | 0.07662 | 32.0666 | P07 | Festuca arundinacea |  |  | TRUE |  | 243958.119 | 95791.465 | 206.02 | 243957.358 | 95790.906 | 205.993 | 243957.947 | 95790.153 | 205.996 | 243958.713 | 95790.733 | 205.985 | 1.05 | Y | 1
8 | 0.079847 | 0.039273 | 0.10622 | 0.013549 | 0.01475 | 0.0804 | 0.066949 | 83.8463 | P08 | Festuca arundinacea |  |  | TRUE |  | 243953.293 | 95792.534 | 206.05 | 243953.143 | 95793.483 | 206.099 | 243952.213 | 95793.272 | 206.085 | 243952.377 | 95792.338 | 206.07 | 0.76 | Y | 1
9 | 0.24305 | 0.20208 | 0.26553 | 0.013385 | 0.012671 | 0.24352 | 0.063443 | 26.1026 | P09 | Festuca arundinacea |  |  | TRUE |  | 243963.799 | 95817.107 | 207.16 | 243962.857 | 95816.912 | 207.125 | 243963.106 | 95815.986 | 207.099 | 243964.041 | 95816.203 | 207.146 | 0.71 | Y | 1
10 | 0.41645 | 0.37053 | 0.4494 | 0.016574 | 0.015508 | 0.41465 | 0.078872 | 18.9393 | P10 | Festuca arundinacea |  |  | TRUE |  | 243974.119 | 95817.632 | 207.307 | 243973.469 | 95816.92 | 207.303 | 243974.16 | 95816.286 | 207.254 | 243974.792 | 95816.993 | 207.301 | 0.96 | Y | 1
11 | 0.31288 | 0.26151 | 0.3638 | 0.021284 | 0.019465 | 0.31386 | 0.10229 | 32.6915 | P11 | Festuca arundinacea |  |  | TRUE |  | 243992.524 | 95836.612 | 208.324 | 243993.031 | 95835.816 | 208.293 | 243993.808 | 95836.373 | 208.329 | 243993.293 | 95837.188 | 208.35 | 1.06 | Y | 1
12 | 0.31613 | 0.25474 | 0.35796 | 0.024503 | 0.024382 | 0.31493 | 0.10321 | 32.6486 | P12 | Festuca arundinacea |  |  | TRUE |  | 243998.752 | 95842.332 | 208.487 | 243999.625 | 95842.758 | 208.536 | 243999.171 | 95843.598 | 208.57 | 243998.331 | 95843.182 | 208.495 | 1.01 | Y | 1
13 | 0.36473 | 0.28951 | 0.46889 | 0.029849 | 0.017595 | 0.37334 | 0.17938 | 49.1823 | P13 | Festuca arundinacea |  |  | TRUE |  | 244007.719 | 95845.912 | 208.567 | 244008.657 | 95846.082 | 208.627 | 244008.501 | 95847.008 | 208.644 | 244007.565 | 95846.833 | 208.616 | 1.15 | Y | 1
14 | 0.38742 | 0.32906 | 0.547 | 0.033377 | 0.028284 | 0.39013 | 0.21794 | 56.2542 | P14 | Festuca arundinacea |  |  | TRUE |  | 244007.002 | 95861.382 | 209.476 | 244007.057 | 95862.321 | 209.529 | 244006.114 | 95862.349 | 209.517 | 244006.059 | 95861.395 | 209.492 | 1.14 | Y | 1
15 | 0.37312 | 0.24157 | 0.60893 | 0.095127 | 0.099486 | 0.38989 | 0.36736 | 98.4555 | P15 | Festuca arundinacea |  |  | TRUE |  | 244007.189 | 95869.571 | 209.789 | 244007.232 | 95870.534 | 209.846 | 244006.295 | 95870.604 | 209.89 | 244006.237 | 95869.656 | 209.737 | 1.1 | Y | 1
16 | 0.32748 | 0.2879 | 0.35613 | 0.016824 | 0.018212 | 0.3275 | 0.068231 | 20.8353 | P16 | Festuca arundinacea |  |  | TRUE |  | 243996.072 | 95848.752 | 208.722 | 243995.107 | 95848.806 | 208.693 | 243995.099 | 95847.863 | 208.701 | 243996.043 | 95847.812 | 208.677 | 0.92 | Y | 1
17 | 0.24954 | 0.19273 | 0.2924 | 0.026233 | 0.02903 | 0.24875 | 0.099665 | 39.9402 | P17 | Ulex europaeus | Festuca arundinacea |  | TRUE |  | 244001.712 | 95845.694 | 208.636 | 244001.242 | 95845.527 | 208.621 | 244001.477 | 95845.073 | 208.594 | 244001.968 | 95845.263 | 208.605 | 0.67 | N | 0.5
18 | 0.68926 | 0.63001 | 0.75095 | 0.029484 | 0.026587 | 0.69271 | 0.12095 | 17.5472 | P18 | Ulex europaeus | Festuca arundinacea |  | TRUE |  | 243990.794 | 95838.773 | 208.316 | 243991.704 | 95838.456 | 208.365 | 243992.009 | 95839.355 | 208.442 | 243991.082 | 95839.639 | 208.437 | 1.43 | Y | 1
19 | 0.61768 | 0.54974 | 0.68127 | 0.026889 | 0.018255 | 0.6118 | 0.13153 | 21.2936 | P19 | Ulex europaeus | Festuca arundinacea, Erica Spp | 2021-09-12 | TRUE |  | 243991.68 | 95833.975 | 208.175 | 243991.886 | 95832.943 | 208.105 | 243992.96 | 95833.231 | 208.123 | 243992.719 | 95834.273 | 208.247 | 1.09 | N | 1.1
20 | 0.68658 | 0.61203 | 0.75233 | 0.028298 | 0.029505 | 0.69193 | 0.14029 | 20.4334 | P20 | Ulex europaeus | Festuca arundinacea |  | TRUE |  | 243977.942 | 95829.265 | 207.964 | 243978.515 | 95830.714 | 207.987 | 243977.095 | 95831.306 | 208.031 | 243976.628 | 95829.865 | 207.949 | 1.48 | N | 1.6
21 | 0.42049 | 0.33174 | 0.53484 | 0.039104 | 0.028668 | 0.41478 | 0.2031 | 48.3016 | P21 | Ulex europaeus | Festuca arundinacea |  | TRUE |  | 243962.878 | 95832.329 | 207.877 | 243963.582 | 95832.661 | 207.932 | 243963.193 | 95833.304 | 207.989 | 243962.518 | 95832.815 | 207.929 | 1.38 | N | 0.75
22 | 0.6511 | 0.59242 | 0.72021 | 0.023418 | 0.022152 | 0.63882 | 0.12779 | 19.6276 | P22 | Ulex europaeus | Festuca arundinacea |  | TRUE |  | 243957.987 | 95833.485 | 207.929 | 243959.126 | 95833.088 | 207.945 | 243959.46 | 95834.125 | 207.929 | 243958.392 | 95834.398 | 207.953 | 1.21 | N | 1.1
23 | 0.43315 | 0.35667 | 0.52213 | 0.02911 | 0.026241 | 0.43392 | 0.16547 | 38.2012 | P23 | Ulex europaeus | Festuca arundinacea |  | TRUE |  | 243974.31 | 95818.694 | 207.355 | 243973.369 | 95818.715 | 207.341 | 243973.331 | 95817.757 | 207.307 | 243974.273 | 95817.724 | 207.35 | 1.15 | Y | 1
24 | 0.32214 | 0.26821 | 0.37377 | 0.02269 | 0.02626 | 0.32442 | 0.10555 | 32.7656 | P24 | Ulex europaeus | Festuca arundinacea |  | TRUE |  | 243971.411 | 95813.589 | 207.133 | 243970.462 | 95813.632 | 207.158 | 243970.413 | 95812.692 | 207.083 | 243971.361 | 95812.643 | 207.088 | 0.91 | Y | 1
25 | 0.95639 | 0.86544 | 1.0244 | 0.031228 | 0.024885 | 0.95437 | 0.159 | 16.6251 | P25 | Ulex europaeus | Festuca arundinacea |  | TRUE |  | 243974.905 | 95813.865 | 207.194 | 243973.628 | 95813.511 | 207.123 | 243973.695 | 95812.534 | 207.071 | 243974.709 | 95812.391 | 207.12 | 1.38 | N | 1.1
26 | 0.32079 | 0.26568 | 0.36859 | 0.021197 | 0.024523 | 0.31879 | 0.1029 | 32.0778 | P26 | Ulex europaeus | Festuca arundinacea |  | TRUE |  | 243968.164 | 95806.957 | 206.879 | 243968.14 | 95806.011 | 206.779 | 243969.09 | 95805.99 | 206.726 | 243969.1 | 95806.924 | 206.791 | 0.81 | Y | 1
27 | 0.24592 | 0.19554 | 0.28633 | 0.020508 | 0.022907 | 0.24386 | 0.090797 | 36.9213 | P27 | Ulex europaeus | Festuca arundinacea |  | TRUE |  | 243961.947 | 95805.72 | 206.655 | 243961.392 | 95805.28 | 206.662 | 243961.844 | 95804.734 | 206.603 | 243962.334 | 95805.181 | 206.692 | 0.84 | N | 0.7
28 | 0.038096 | 0.0078309 | 0.089818 | 0.014861 | 0.011198 | 0.039023 | 0.081987 | 215.2121 | P28 | Ulex europaeus | Festuca arundinacea |  | TRUE |  | 243988.243 | 95817.601 | 207.375 | 243988.437 | 95817.182 | 207.386 | 243988.831 | 95817.355 | 207.395 | 243988.678 | 95817.776 | 207.422 | 0.21 | N | 0.5
29 | 0.42141 | 0.34497 | 0.50307 | 0.032092 | 0.03138 | 0.41022 | 0.1581 | 37.5176 | P29 | Ulex europaeus | Festuca arundinacea |  | TRUE |  | 243989.248 | 95817.812 | 207.379 | 243989.511 | 95817.335 | 207.318 | 243989.973 | 95817.612 | 207.28 | 243989.708 | 95818.042 | 207.34 | 0.83 | N | 0.65
30 | 1.0602 | 1.0108 | 1.125 | 0.025617 | 0.019976 | 1.0496 | 0.11426 | 10.7776 | P30 | Ulex europaeus | Festuca arundinacea |  | TRUE |  | 244002.398 | 95882.218 | 210.312 | 243998.315 | 95882.877 | 210.643 | 243997.829 | 95880.71 | 210.401 | 244001.46 | 95880.005 | 210.209 | 1.89 | N | 2
31 | 0.76039 | 0.70728 | 0.83244 | 0.021982 | 0.018051 | 0.73554 | 0.12517 | 16.4611 | P31 | Ulex europaeus | Festuca arundinacea |  | TRUE |  | 243985.71 | 95882.101 | 210.371 | 243987.307 | 95882.697 | 210.456 | 243986.624 | 95883.924 | 210.462 | 243985.174 | 95883.633 | 210.428 | 1.37 | N | 1.9
32 | 1.1381 | 1.0951 | 1.1807 | 0.019018 | 0.01616 | 1.1053 | 0.0856 | 7.5216 | P32 | Ulex europaeus | Festuca arundinacea |  | TRUE |  | 243999.309 | 95887.181 | 210.869 | 244000.2 | 95885.947 | 210.828 | 244001.309 | 95886.365 | 210.849 | 244000.954 | 95887.756 | 210.905 | 1.68 | N | 1.5
33 | 0.72889 | 0.6023 | 0.8147 | 0.042633 | 0.031085 | 0.72889 | 0.2124 | 29.1405 | P33 | Betula | Festuca arundinacea | 2021-09-12 | TRUE |  | 243980.725 | 95826.903 | 207.772 | 243980.916 | 95825.915 | 207.738 | 243982.118 | 95826.291 | 207.716 | 243981.773 | 95827.037 | 207.779 | 1.79 | N | 1.25
34 | 0.49976 | 0.37947 | 0.57499 | 0.035969 | 0.029845 | 0.49756 | 0.19552 | 39.1232 | P34 | Betula | Festuca arundinacea | 2021-09-12 | TRUE |  | 243955.027 | 95822.357 | 207.275 | 243955.157 | 95822.904 | 207.399 | 243954.524 | 95822.951 | 207.294 | 243954.44 | 95822.503 | 207.285 | 1.34 | N | 0.5
35 | 1.0291 | 0.78326 | 1.2079 | 0.11655 | 0.14292 | 1.0839 | 0.42463 | 41.2636 | P35 | Betula | Festuca arundinacea |  | TRUE |  | 243952.904 | 95830.094 | 207.64 | 243952.684 | 95831.288 | 207.68 | 243951.217 | 95831.094 | 207.634 | 243951.521 | 95829.322 | 207.562 | 2.84 | N | 0.65
36 | 0.71773 | 0.5524 | 0.79775 | 0.056156 | 0.043337 | 0.71937 | 0.24535 | 34.1846 | P36 | Betula | Festuca arundinacea | 2021-09-12 | TRUE |  | 243956.936 | 95829.623 | 207.727 | 243957.409 | 95828.614 | 207.631 | 243958.165 | 95829.109 | 207.695 | 243957.725 | 95830.106 | 207.712 | 1.32 | N | 1.2
37 | 0.64764 | 0.42521 | 0.88989 | 0.10162 | 0.11101 | 0.65971 | 0.46469 | 71.7511 | P37 | Betula | Festuca arundinacea | 2021-09-12 | TRUE |  | 243961.233 | 95840.887 | 208.296 | 243962.031 | 95841.152 | 208.265 | 243961.711 | 95841.822 | 208.348 | 243961.01 | 95841.446 | 208.322 | 2.13 | N | 0.8
38 | 0.84797 | 0.71357 | 0.98275 | 0.045831 | 0.038377 | 0.86025 | 0.26918 | 31.7447 | P38 | Salix aurita | Festuca arundinacea |  | TRUE |  | 243962.151 | 95847.456 | 208.544 | 243961.64 | 95845.721 | 208.49 | 243962.93 | 95845.238 | 208.461 | 243963.713 | 95847.082 | 208.615 | 1.55 | N | 1
39 | 0.61341 | 0.5436 | 0.65524 | 0.025663 | 0.02567 | 0.61407 | 0.11164 | 18.1999 | P39 | Salix aurita | Festuca arundinacea |  | TRUE |  | 243966.803 | 95848.198 | 208.669 | 243966.995 | 95847.487 | 208.669 | 243967.76 | 95847.612 | 208.595 | 243967.64 | 95848.383 | 208.662 | 1.06 | N | 1
40 | 0.88471 | 0.78988 | 0.96744 | 0.033823 | 0.029215 | 0.92695 | 0.17756 | 20.0699 | P40 | Salix aurita | Festuca arundinacea |  | TRUE |  | 243968.28 | 95848.705 | 208.659 | 243969.618 | 95848.088 | 208.66 | 243970.279 | 95849.644 | 208.691 | 243968.701 | 95850.081 | 208.749 | 1.7 | N | 1.5
41 | 0.86712 | 0.78312 | 0.94395 | 0.034206 | 0.037359 | 0.86614 | 0.16082 | 18.547 | P41 | Salix aurita | Festuca arundinacea |  | TRUE |  | 243966.996 | 95852.142 | 208.869 | 243966.589 | 95853.011 | 208.848 | 243965.813 | 95852.727 | 208.894 | 243966.123 | 95851.926 | 208.796 | 1.27 | N | 1
42 | 0.8553 | 0.68793 | 1.0134 | 0.071889 | 0.059354 | 0.93115 | 0.3255 | 38.0567 | P42 | Salix aurita | Festuca arundinacea |  | TRUE |  | 243975.844 | 95850.954 | 208.841 | 243977.055 | 95850.714 | 208.88 | 243977.271 | 95851.773 | 208.822 | 243976.134 | 95852.089 | 208.88 | 1.94 | N | 1
43 | 1.0337 | 0.74524 | 1.2621 | 0.11627 | 0.10517 | 1.1441 | 0.51687 | 50.0022 | P43 | Betula | Festuca arundinacea |  | TRUE |  | 243978.171 | 95850.393 | 208.809 | 243979.508 | 95850.196 | 208.882 | 243979.932 | 95851.293 | 208.881 | 243978.663 | 95852.183 | 208.906 | 2.9 | N | 1.5
44 | 0.85336 | 0.59079 | 1.1389 | 0.13089 | 0.11626 | 0.92018 | 0.54807 | 64.2248 | P44 | Betula | Festuca arundinacea |  | TRUE |  | 243978.054 | 95850.338 | 208.816 | 243977.819 | 95849.189 | 208.794 | 243978.919 | 95848.844 | 208.741 | 243979.404 | 95849.935 | 208.812 | 2.75 | N | 1.2
45 | 0.87334 | 0.66943 | 1.0468 | 0.10355 | 0.098547 | 0.90335 | 0.37735 | 43.2077 | P45 | Betula | Festuca arundinacea | 2021-09-12 | TRUE |  | 243984.286 | 95842.705 | 208.477 | 243984.394 | 95841.498 | 208.396 | 243985.704 | 95841.663 | 208.463 | 243985.761 | 95842.783 | 208.409 | 2.35 | N | 1.5
46 | 0.76196 | 0.69585 | 0.84088 | 0.030166 | 0.031123 | 0.75775 | 0.14503 | 19.0343 | P46 | Salix aurita | Festuca arundinacea |  | TRUE |  | 243993.133 | 95849.855 | 208.75 | 243992.567 | 95850.338 | 208.801 | 243991.955 | 95849.773 | 208.788 | 243992.466 | 95849.236 | 208.749 | 1.21 | N | 1
47 | 0.60927 | 0.41429 | 0.79336 | 0.090273 | 0.093845 | 0.61937 | 0.37908 | 62.2185 | P47 | Betula | Festuca arundinacea | 2021-09-12 | TRUE |  | 243999.632 | 95866.784 | 209.574 | 243999.609 | 95866.104 | 209.55 | 244000.673 | 95866.11 | 209.587 | 244000.62 | 95866.847 | 209.615 | 2.56 | N | 1
48 | 1.1642 | 0.92491 | 1.3308 | 0.11137 | 0.093085 | 1.201 | 0.40588 | 34.8647 | P48 | Betula | Festuca arundinacea |  | TRUE |  | 243998.1 | 95868.069 | 209.64 | 243999.087 | 95869.358 | 209.754 | 243997.934 | 95870.163 | 209.776 | 243997.173 | 95868.9 | 209.761 | 1.9 | N | 1.5
49 | 1.1738 | 0.88754 | 1.4782 | 0.11214 | 0.080088 | 1.2966 | 0.59066 | 50.3189 | P49 | Salix aurita | Festuca arundinacea |  | TRUE |  | 243997.111 | 95872.631 | 209.826 | 243996.048 | 95872.18 | 209.797 | 243996.398 | 95870.858 | 209.74 | 243997.927 | 95870.926 | 209.824 | 3 | N | 1.5
50 | 1.4362 | 0.9095 | 1.9999 | 0.22395 | 0.20799 | 1.6069 | 1.0904 | 75.9231 | P50 | Betula | Festuca arundinacea |  | TRUE |  | 243997.838 | 95871.404 | 209.84 | 243999.061 | 95871.916 | 209.828 | 243998.601 | 95873.254 | 209.956 | 243997.394 | 95872.827 | 209.94 | 2.95 | N | 2
51 | 0.68962 | 0.55694 | 0.77187 | 0.051401 | 0.037622 | 0.66567 | 0.21493 | 31.1657 | P51 | Salix aurita | Festuca arundinacea |  | TRUE |  | 243999.612 | 95873.479 | 209.995 | 244000.11 | 95873.976 | 209.976 | 243999.697 | 95874.396 | 209.915 | 243999.166 | 95873.947 | 209.987 | 1.11 | N | 0.8
52 | 1.1998 | 0.95837 | 1.5146 | 0.133 | 0.13172 | 1.3616 | 0.55621 | 46.3602 | P52 | Betula | Festuca arundinacea |  | TRUE |  | 243984.798 | 95872.317 | 209.809 | 243985.205 | 95873.441 | 209.849 | 243983.841 | 95873.95 | 209.885 | 243983.406 | 95872.627 | 209.814 | 2.88 | N | 1.5
53 | 0.82708 | 0.77355 | 0.86945 | 0.020626 | 0.018015 | 0.8193 | 0.095903 | 11.5953 | P53 | Salix aurita | Festuca arundinacea |  | TRUE |  | 243974.98 | 95867.649 | 209.502 | 243973.793 | 95868.069 | 209.456 | 243973.451 | 95867.242 | 209.444 | 243974.519 | 95866.897 | 209.48 | 1.32 | N | 1
54 | 1.1817 | 0.81879 | 1.4805 | 0.14984 | 0.16687 | 1.4884 | 0.66167 | 55.9935 | P54 | Salix aurita | Festuca arundinacea |  | TRUE |  | 243971.175 | 95863.888 | 209.301 | 243969.62 | 95865.071 | 209.432 | 243968.143 | 95863.268 | 209.427 | 243970.117 | 95861.417 | 209.274 | 3.9 | N | 2
55 | 1.6348 | 1.3033 | 1.9038 | 0.14039 | 0.13257 | 1.8176 | 0.60046 | 36.7288 | P55 | Salix aurita | Festuca arundinacea |  | TRUE |  | 243972.467 | 95858.588 | 209.093 | 243970.27 | 95854.781 | 209.006 | 243972.398 | 95853.59 | 208.903 | 243974.204 | 95855.493 | 208.946 | 3 | N | 3
56 | 0.80989 | 0.75672 | 0.89746 | 0.032551 | 0.029811 | 0.83361 | 0.14074 | 17.3778 | P56 | Salix aurita | Festuca arundinacea |  | TRUE |  | 243976.475 | 95854.747 | 208.916 | 243975.858 | 95854.281 | 208.963 | 243976.405 | 95853.72 | 208.905 | 243977.14 | 95854.212 | 208.974 | 2 | N | 0.8
57 | 2.5888 | 1.8523 | 3.0637 | 0.29909 | 0.30465 | 2.8122 | 1.2114 | 46.7933 | P57 | Salix aurita | Festuca arundinacea |  | TRUE |  | 243958.293 | 95850.556 | 208.66 | 243957.795 | 95852.853 | 208.716 | 243955.603 | 95851.965 | 208.66 | 243954.82 | 95850.399 | 208.596 | 4.2 | N | 2
58 | 3.1372 | 2.675 | 3.3607 | 0.13293 | 0.13217 | 3.1664 | 0.6857 | 21.8572 | P58 | Salix aurita | Festuca arundinacea |  | TRUE |  | 243954.134 | 95850.361 | 208.475 | 243955.42 | 95853.071 | 208.682 | 243953.572 | 95853.967 | 208.689 | 243951.139 | 95852.366 | 208.567 | 4 | N | 3
59 | 2.161 | 1.6581 | 2.5523 | 0.19157 | 0.15824 | 2.173 | 0.89428 | 41.3828 | P59 | Betula | Festuca arundinacea |  | TRUE |  | 243950.284 | 95854.291 | 208.596 | 243949.534 | 95855.983 | 208.754 | 243948.007 | 95855.596 | 208.647 | 243949.208 | 95854.179 | 208.617 | 4 | N | 2
60 | 0.99763 | 0.94224 | 1.0437 | 0.022817 | 0.023308 | 1.0046 | 0.10145 | 10.1692 | P60 | Salix aurita | Festuca arundinacea |  | TRUE |  | 243963.807 | 95854.287 | 208.852 | 243965.114 | 95853.756 | 208.863 | 243965.255 | 95855.373 | 209.038 | 243964.037 | 95855.495 | 209.075 | 1.7 | N | 1
61 | 0.94809 | 0.58084 | 1.2398 | 0.16614 | 0.17107 | 1.0874 | 0.65897 | 69.5048 | P61 | Betula | Festuca arundinacea |  | TRUE |  | 243967.184 | 95844.69 | 208.488 | 243965.224 | 95844.147 | 208.437 | 243965.819 | 95842.352 | 208.375 | 243967.373 | 95843.316 | 208.427 | 2.5 | N | 2
62 | 0.9347 | 0.62485 | 1.1384 | 0.13213 | 0.14944 | 0.99183 | 0.51356 | 54.9437 | P62 | Betula | Festuca arundinacea |  | TRUE |  | 243968.263 | 95837.611 | 208.254 | 243968.343 | 95836.302 | 208.118 | 243970.087 | 95836.701 | 208.195 | 243970.156 | 95838.04 | 208.324 | 2.6 | N | 2
63 | 1.046 | 0.70374 | 1.1633 | 0.10518 | 0.096255 | 1.0611 | 0.45961 | 43.9402 | P63 | Betula | Festuca arundinacea |  | TRUE |  | 243970.948 | 95836.762 | 208.187 | 243969.863 | 95836.218 | 208.187 | 243970.607 | 95834.844 | 207.999 | 243971.735 | 95835.09 | 208.162 | 2.2 | N | 2
64 | 0.39711 | 0.35483 | 0.42787 | 0.016814 | 0.016773 | 0.39321 | 0.07304 | 18.3928 | P64 | Salix aurita | Festuca arundinacea |  | TRUE |  | 243972.496 | 95831.04 | 207.952 | 243972.233 | 95830.717 | 207.955 | 243972.715 | 95830.381 | 207.915 | 243973.025 | 95830.881 | 207.922 | 0.57 | N | 0.5